## Sheet1
Pin Name	Resistance(GROUND)	Resistance(VCC)	Voltage	uart notes	Notes		Oscilloscope Notes	Logic Analyzer Notes	JTAG notes
T1	90.2kΩ	∞	3.31V	tx?			constant
T2	0Ω	12.02kΩ	0V	ground			N/A		ground
T4	83.5kΩ	∞	3.29V	tx?			constant
T5	81.6kΩ	∞	1.68V	tx?	a lot of data		definetly data	Maybe baud 57600	high impedance? Tdo?
T6	∞	∞	3.31V	tx?			constant		loopback test tdo	6
T7	∞	∞	3.31V	tx?			constant
T9	6.70kΩ	19.05kΩ	3.15V	tx?	this looks promising, blank space at more common baud after boot		weird behaviour	maybe serial clock
T10	∞	∞	1.88V	tx?	a lot of data		constant		loopback test tdi	10
T12	∞	∞	0V				nothing at all
T13	∞	∞	2.49V	tx?			nothing at all
T14	∞	∞	1.61V	tx?			maybe
T15	∞	∞	2.22V	tx?	a lot of data		maybe
T16	∞	∞	1.59V	tx?			maybe
T17	∞	∞	0V				nothing at all
T18	∞	∞	0V
T19	∞	∞	0V
T20	0Ω	12.08kΩ	3.31V				constant
T21	∞	∞	?				constant
T23	∞	∞	?				constant
T24	∞	∞	0V
T25	∞	∞	0V
T26	∞	∞	?				constant
T27	∞	∞	0V				high voltage data
T28	∞	∞	0V
T29	∞	∞	0V
T30	∞	∞	0V
T31	∞	∞	?				constant
T32	∞	∞	0V
T33	∞	∞	0V
T34	∞	∞	0V
T36	∞	∞	0V
T37	∞	∞	0V
T38	∞	∞	0V
T39	∞	∞	0V
T40	∞	∞	0V

									Could be Cypress Ultra ISR
									reference